## LATRINE
Price Sheet/BoQ - Construction of Latrine (Block)
S/N | ITEM | DESCRIPTION | UNIT | QUANTITY | RATE (NGN) | AMOUNT (NGN)
A | Preliminaries
1a | Mobilization/Demobilization | Initial Mobilization and final demobilization of equipment, labour and materials to and from site | L/sum | 2
Total of Section A
B | Excavation and Earth Work
1b | Site clearance | Clear site of shrubs, grasses undergrowth and other unwanted materials from the surrounding | L/sum | 1
2b | Excavation | Excavate pit for the latrine to a maximum depth of 2.5m (plus 0.25m sideways to allow working space) Excavate pit for shower blockwork to a maximum depth of 0.6m (plus 0.25m sideways to allow working space) Excavate pit for lining foundation block for accesibility platform and ramps to a maximum depth of 0.6m (plus 0.25m sideways to allow working space) Excavate pit for shower soak pit to a maximum depth of 1.5m (plus 0.25m sideways to allow working space) | m3 | 8
3b | Levelling bottom of excavation | Level and compact bottom of excavation to receive concrete | m2 | 20
4b | Backfilling | Filling to excavation with selected materials from excavation; Compact to edges of facility block and dispose surplose off site after blockwork | m3 | 5
| Total of Section B |  |  |  |  | 0
C | Concrete Structure
1c | Blinding | Cast 50mm blinding under blockwork with weak concrete of ratio 1:3:6 | m3 | 0.4
2c | High tensile bar (BS4449) for slabs | Y12 - High yield reinforcement bar to be cut, bend and fix for footings (at 200c/c) and column starters as shown in drawing | Kg | 42
2c | High tensile bar (BS4449) for slabs | Y10 - High yield reinforcement bar to be cut, bend and fix for stirrups (at 200c/c) as shown in drawing | Kg | 38
3c | Concrete for floor of septic tanks | Cast plain M15 grade concrete (1:2:4); developing minimum 15N/mm2 working strength after 28 days of curing for floor of septic tank with thickness 100mm | m3 | 0.3
4c | Concrete for footings | Cast plain M15 grade concrete (1:2:4); developing minimum 15N/mm2 working strength after 28 days of curing for both footings and columns with dimensions as shown in the drawing | m3 | 0.4
5c | Blockwork | Laying of sancrete blockwork (150x450x230mm) ; laid stretcher bond on cement and sand mortar (1:3) flush pointed for septic tanks and shower foundation- as illustrated in the drawing | m2 | 6
6c | Rendering | Internal rendering of septic tanks using 1:4 mortar and gauge of 12mm | m2 | 6
7c | Formwork for beam and slab | Sawn formwork to cover soffit and sides of beam and slab supported with vertical poles at appropriate intervals | m2 | 7
8c | Concrete for Slab | Cast plain M15 grade concrete (1:2:4); developing minimum 15N/mm2 working strength after 28 days of curing, with thickness of 100mm | m3 | 0.3
9c | Blockwork for shower collection chamber | Laying of sancrete solid blockwork (100x450x230mm) and rendering/dressing ; laid stretcher bond on cement and sand mortar (1:3) flush pointed for shower collection chamber, two PVC pipes will be connected into the chamber and one out to the soak pit as illustrated in the drawing | m2 | 3
10c | Blockwork for steps | Laying of sancrete blockwork (230x450x230mm) ; laid stretcher bond on cement and sand mortar (1:3) flush pointed for steps and ramps, this include cost for rendering and finishing the edges- as illustrated in the drawing | m2 | 2.2
11c | Rendering | Rendeering of steps,external sub-structure walls extruding, external of soak pit walls and external of drainage flow channel walls | m2 | 7
12c | Backfill and compact shower stances | Backfill and compact shower stances with 300mm thickness hardcore materials | m3 | 0.2
13c | Shower floor over-site concrete | Cast 75mm over-site concrete; Cast plain M15 grade concrete (1:2:4); developing minimum 15N/mm2 working strength after 28 days of curing | m3 | 0.15
14c | Blockwork for shower soak pit | Laying of sancrete blockwork (150x450x230mm) - 1x1x1.5m out-to-out ; laid stretcher bond on cement and sand mortar (1:3) flush pointed for shower soak pit, entire second and fourth coaches of blockwork will be inverted to allow for more soaking by adjacent soil- as illustrated in the drawing | m2 | 6
15c | Rendering | Internal rendering of soak pit using 1:4 mortar and gauge of 12mm | m2 | 4.5
16c | Concrete Slab for Soak Pits and discharge flow channel | Precast Slab - Cast plain M15 grade concrete (1:2:4); developing minimum 15N/mm2 working strength after 28 days of curing, with thickness of 100mm and divided into 2 for easy placement | sum | 1
| Total of Section C |  |  |  |  | 0
D | Superstructure
1d | Networking of liquid waste pipe | laying and connecting 4" PVC pipes with connections and necessary fittings from floor drains to inspection chamber and to soak pit - This include excavation and patching where needed | m | 2
2d | 100mm (4") PVC floor drains | Installation of 100mm(4") PVC floor drains (with all accessories) to collect waste water from shower cubicle to inspection chamber | pcs | 2
3d | 100mm (4") PVC Ventillation Pipe | Installation of 100mm PVC ventillation pipe with fly preventing cap, this include fastening with metal strip (langalanga) to the superstructure - fixed with fly screen and cap | pcs | 2
4d | Brick Wall (Partitioning) | Construct brick wall using bricks of dimension 225x112.5x75mm with height not exceeding 2m in cement and sand mix (1:4) | m2 | 18
5d | Doors with accessories | Fabrication and installation of wooden framed doors, wrapped with 0.55mm long span aluminium sheet (same colour as that of the roofing) and braced at intervals with hinges, internal locks and door handle of approved samples | pcs | 4
6d | Wire mesh/net | Cut and fix flies-preventing wire mesh as shown | m2 | 0.5
7d | Fascia board | Supply and install 1x3" fascia board, painted blue with gloss paint | m | 4.4
| Total of Section D |  |  |  |  | 0
E | Roof
1e | 2x4" Rafter Truss | Provide and fix soft wood timber wall plate, well fastened to the wall with hoop iron | m | 14
2e | 2x3" Purlin Truss | Provide and fix roof purlins | m | 14
3e | 0.55mm gauage roofing sheet | Provide and fix long precoated corrugated aluminium sheet with colour as specified by supervisors | m2 | 5
| Total of Section E |  |  |  |  | 0
F | Hand Washing Station
1f | Hand Washing Station | Fabrication and installation of hand washing station using 50x50x3mm angle iron or 50x50x3mm steel holow pipe - with 60liters capacity water storage container and 30liters capacity waste water collection container - 12.5mm PVC tap head will be inatalled - All edges of metalic work will be filed and filled and apply gloss paint as appropriate - Fix A3 size visibility as directed by site supervisors | sum | 2
Total of Section F
G | Finishing
1g | Visibility | Placement of A3 size visibility on metalic sheet in front and at the rear of the facility | pcs | 2
4e | Contingency/Logistics | Allow a provisional sum as contingency/logistics amount | sum | 1
| Total of Section G |  |  |  |  | 0
TOTAL (1 BLOCK)
PRICE FOR 4 BLOCKS